## QualityCharacteristics Descript
Construct ID | Name | Description | Source | Purpose | Quantification specification | Evaluation criteria | Refinement Structure | Aggregation Method | Is Variation Factor | Qualitative Relationships | Quantitative Relationships | Scope | Linguistic Complexity | Empirical Evidence | Practitioners Involved
[<Source>]_Q<Number>_<First letter(s) of Purpose>_<V if Variation Factor> |  |  | Short reference to the snowballing study. | Assignment of a purpose according to [KHMT09], depending on which characteristics or dependencies are formalized (see following rows). | When the results for a concept (or sub-concept) are to be compared with other results or used in calculations or statistics, they have to be quantified by defining a measure [KHMT09]. A reference to the source of a metric shall be added. | A measured concept (or sub-concept) can be extended with evaluation citeria by providing, for instance, a threshold or target value [KHMT09]. | Several QMs decompose abstract concepts into less abstract ones [KHMT09]. Link to Construct. | When a concept is decomposed, one may like to optain an overall statement for the decomposed concept by considering the individual results form the sub-concepts (e.g. a weighted sum of sub-results). An aggregation method is only resonable if a refinement structure exists and the aggregated results are quantified. [KHMT09] | Variation factors Influence constructs with a quality focus. For example, the development effort […] is part of the quality focus of the model and the domain or developers' experiences is a variation factor that influences this concept of interest. [KHMT09]. Link to Enviornment / Context of the Measurement Goal. | Explain wheter a variation factor influences the concept [KHMT09]. Link to Constructs. | Allow quantitative statements about the impact of a variation factor on the concept in focus (e.g. twice often more defects detected by experienced developers) [KHMT09]. Link to Constructs. | Categorization using the set {"word", "phrase", "sentence", "structured/tabular text", "user story", "use case", "requirement", "section", "document", "global"} from [FMF+22]. | Categorization using the set {'lexical', 'syntactic', 'semantic', 'structural', 'pragmatic'} from [FMF+22]. | True or false, if the quality attribute was used in practice [FMF+22]. | True or false, if practitioners were involved during the development of the quality attribute [FMF+22].
|  |  |  | Specify (S) - A concept is described more precisely by refining it into sub-concepts. [KHMT09] | Beneficial |  | Required | Beneficial
|  |  |  | Measure (Me) - A concept is quantified and measured to determine the actual value. [KHMT09] | Required |  | Beneficial | Beneficial
|  |  |  | Monitor (Mo) - A concept is quantified and measured periodically or at certain points in time to identidy trends. [KHMT09] | Required |  | Beneficial | Beneficial
|  |  |  | Assess (A) - A concept is quantified, measured and compared to defined evaluation criteria to check the fulfillment of the criteria. [KHMT09] | Required | Required | Beneficial | Beneficial
|  |  |  | Control (C) - A concept is quantified, measured, and compared periodically or at certain points against defined evaluation criteria to check the fulfillment of the criteria. [KHMT09] | Required | Required | Beneficial | Beneficial
|  |  |  | Improve (I) - Variation factors influencing the concept of internets are known. Therefore, the concept of interest can be improved by improving its influencing factors). [KHMT09] | Beneficial | Beneficial | Beneficial | Beneficial | Required | Required | Beneficial
|  |  |  | Manage (Ma) - A concept is quantified, masured, and comapred periodically or at certain points against defined evaluation criteria to check the fulfillment of the criteria. If defined criteria are missed, possible reasons and reactions can be identified due to the understanding of the variation factors influencing the measured concept. [KHMT09] | Required | Required | Beneficial | Beneficial | Required | Required | Beneficial
|  |  |  | Estimate (E) - A concept of interest is not measured directly but estimated by measuring related concepts. [KHMT09] | Required |  | Beneficial | Beneficial | Required | Required | Required
|  |  |  | Predict (P) - The future value of a concept of interest is predicted by considering factors indicating ist future value. [KHMT09] | Required |  | Beneficial | Beneficial | Required | Required | Required
Note: Variation Factors (VF) shall be listed as new constructs with the respective quantification specifications etc. Only a description and link to VF is given.

## QualityCharacteristics Results
Construct ID | Name | Description | Source | Purpose | Quantification specification | Evaluation criteria | Refinement Structure | Aggregation Method | Is Variation Factor | Qualitative Relationships | Quantitative Relationships | Scope | Linguistic Complexity | Empirical Evidence | Practitioners Involved
[Bel12]_Q10_M | Clearness / Unambiguously | "If a requirement can only be interpreted in only one way, it may classified as unambiguous [4]. A SRS can be defined as clear or unambiguous if each of its requirements is unambiguous [25]. Yet, this definition doesn´t totally take into account the complexity of the real-world, because the interpretation is a subjective process and because there is a very different range of people involved in the requirement specification process." | [Bel12] | Measure | See related Measurement Goals | [6 empty] | Document | Pragmatic | False | False
[Bel12]_Q11_M | Completeness | "When everything that the software is assumed to carry out is considered it may be said that we are facing a complete SRS [25]. The Institute of Electrical and Electronics Engineers (IEEE) standard 1233 states that a completed SRS should include all customer requirements, as well as those needed for the definition of the system. Moreover, it should have all pages, tables and figures numbered, all terms defined, all units provided and all referenced material present. Finally, it should not have any to be determined (TBD) sections [4]." | [Bel12] | Measure | See related Measurement Goals | [6 empty] | Document | Pragmatic | False | False
[Bel12]_Q12_M | Correctness | "Correctness is typically one of the most referenced attributes of a good SRS. A SRS is normally classified as correct when every requirement contributes to the satisfaction of some need[25]. Despite knowing that perfection is a goal that is usually not fully attainable, it does not mean that it should not be attempted. Whenever things are detected as incorrect, the specification should be kept updated [27]. Although IEEE standard 1233 do not explicitly talk about a correctness attribute, it underlines the importance of repeating the process of correcting the initial requirements errors or to add new requirements to enhance the systems features [4]." | [Bel12] | Measure | See related Measurement Goals | [6 empty] | Document | Pragmatic | False | False
[Bel12]_Q13_M | Understandability | "The understandability of a SRS occurs if all types of SRS readers can easily comprehend the meaning of all requirements with a minimum of explanation [25]. Since SRS readers may be so diverse as customers, users, project managers, programmers, testers or business managers, must be taken a particular attention to the writing of the requirements. The natural language assumes a special importance because the majority of requirements specification are written in that way. The assurance of the readability of requirements includes the usage of simple words/phrases/concepts, the uniform arrangement and relationship, the definition of unique words/symbols/notations and the use of grammatically correct language and symbology [4]." | [Bel12] | Measure | See related Measurement Goals | [6 empty] | Document | Pragmatic | False | False
[Bel12]_Q14_M | Verifiability and Validity | "A verifiable SRS must have available techniques, at an acceptable cost, used to verify that every specified requirement are satisfied by the system when built [25]. IEEE 1233 standard uses the attribute "validatable" to characterize requirements that have the means to prove that the system satisfies it [4]. Usually these two concepts are closely linked. Verifiability wants to ensure that system "do the thing right” while validity wants to ensure that system "do the right thing”." | [Bel12] | Measure | See related Measurement Goals | [6 empty] | Document | Pragmatic | False | False
[Bel12]_Q15_M | Consistency | "the content of a SRS should be consistent and non-contradictory. This attribute should be valid in the level of detail, style of requirement statements, and in the presentation of material [4]. Some authors use the concepts of internal and external consistency. On one hand, there is an internal consistency of a SRS if and only if no subset of individual requirements stated therein conflict. On the other hand, an external consistency exists if and only if there are no requirement conflicts with any other baseline project documentation [25]. | [Bel12] | Measure | See related Measurement Goals | [6 empty] | Document | Pragmatic | False | False
[Bel12]_Q16_M | Feasibility | "feasibility is usually considered an extremely important requirement attribute as well. A SRS is consider feasible if all its requirements can be implemented with the available technology, human resources and budget. On the other hand, when including a requirement in the system project, it means the requirement is worthy to be included because it contributes positively to the return of that investment [20]. Feasibility evaluation depends on the present state of technology (e.g., commercially available components or new development), the customers environment (e.g., readiness or acceptance to change), and the risk or cost associated with each requirement [4]." | [Bel12] | Measure | See related Measurement Goals | [6 empty] | Document | Pragmatic | False | False
[DOJ+93]_Q100_ | Organized | "An SRS is organized if and only if its contents are arranged so that readers can easily locate information and logical relationships among adjacent sections is apparent. One way is to follow any of the many SRS standards [DOR90]. Certainly boiler plate sections of all SRS standards are rou~hly equivalent. Primary differences concern organization of detailed requirements. There are many ways to organize these." | [DOJ+93] |  | "Organization is purely subjective; we do not believe it can be measured." | [6 empty] | Document | Pragmatic | False | False
[DOJ+93]_Q101_Me | Cross-Referenced | "An SRS is cross referenced if and only if cross-references are used in the SRS to relate Sections containing requirements to other sections" | [DOJ+93] | Measure | "Like traced (see Section 2.22), there is no way to determine how many cross references are appropriate in an SRS. For this reason, any attempt to measure cross-references is fallacious." | [6 empty] | Document | Pragmatic | False | False
[DOJ+93]_Q79_Me | Unambiguous | "An SRS is unambiguous if and only if every requirement stated therein has only one possible interpretation [IEE84]." | [DOJ+93] | Measure | "Since ambiguity is primarily in the eyes of the reader, one way to "re it is via review, i.e., as the percentage of requirements that have been interpreted in a unique manner by all its reviewers" "This ranges from 0 (every requirement has multiple interpretations) to 1 (every requirement has a unique interpretation)." | [6 empty] | Document | Pragmatic | False | False
[DOJ+93]_Q80_Me | Complete | "An SRS is complete if: Everything that the software is supposed to do is included in the SRS [DAV93]; Responses of the software to all realizable classes of input data in all realizable classes of situations is included [IEE84]; All pages numbered; all figures and tables numbered, named, and referenced, all terms defined, all units of measure provided, and all referenced material present [IEE84]; No sections marked "To Be Determined" [DAV93]." | [DOJ+93] | Measure | Requirements Completeness Model (see paper) | [6 empty] | Document | Pragmatic | False | False
[DOJ+93]_Q81_Me | Correct | "An SRS is correct if and only if every requirement represents something required of the system to be built [DAV93], i.e., every requirement in the SRS contributes to the satisfaction of some need." | [DOJ+93] | Measure | "Since the term correctness applies to an individual requirement and an entire SRS, one convenient way of measuring correctness of an SRS might be to measure the percentage of individually correct requirements. […] Ironically, if we could "sure correctness by the above formula, we would have to know which requirements were incorrect, and we would remove them, making it 100% correct! Thus applying the above formula will always result in a score of 1. A more practical, but less theoretically satisfying, is to measure percentage of requirements in the SRS tbat have been validated." "Values range from 0 (totally incorrect) to 1 (totally correct)." | [6 empty] | Document | Pragmatic | False | False
[DOJ+93]_Q82_Me | Understandable | "SRS is understandable if all classes of SRS readers can easily comprehend the meaning of all requirements with a minimum of explanation. Readers include customers, users, project managers (PM), software developers, and testers. In general, the first three desire ease of reading, and thus natural language is ideal. Obviously, if users and customers cannot understand the SRS, they cannot intelligently approve it, leaving success of the product outcome to chance. In general, the last two desire to a certain precisely what the system is expected to do, and thus formal language is ideal. Obviously, if designers and testers cannot understand the SRS, it is impossible to build or test the system. The burden of creating an understandable SRS falls on the shoulders of the writers; it is not the readers' responsibility to learn everything writers know in order to digest the SRS." |  |  | "A variety of techniques are available to determine and/or improve SRS understandability. First is to let representatives of all reader classes read it and comment. Assuming this is done repeatedly, and the SRS is revised accordingly, it may converge upon understandability. Augmentation with a prototype can improve effective understandability because it is often easier to see a prototype's behavior than to read a document." | [6 empty] | Document | Pragmatic | False | False
[DOJ+93]_Q83_Me | Verifiable | "An SRS is verifiable if there exist finite, cost effective techniques that can be used to verify that every requirement stated therein is satisfied by the system as built." | [DOJ+93] | Measure | "A measure of percentage of requirements whose verification is undecidable is not helpful. There are some measurement avenues for cost-effectiveness or finiteness of the verification approach." (see paper) | [6 empty] | Document | Pragmatic | False | False
[DOJ+93]_Q84_Me | Internally Consistent | "An SRS is internally consistent if and only if no subset of individual requirements stated therein conflict [IEE84]." | [DOJ+93] | Measure | "Measuring intemally consistency is easier if we think of the SRS as defining a function that maps inputs and states into outputs and states, Le,. treat it as an FSM. A consistent SRS is now one that can be described as a deterministic FSM. Any nondeterminism implies the SRS defines two different system responses or next states in identical situations." "Values range from 0 (100% internally inconsistent) to 1 (100% internally consistent)." | [6 empty] | Document | Pragmatic | False | False
[DOJ+93]_Q85_Me | Externally Consistent | "An SRS is externally consistent if and only if no requirement stated therein conflicts with any already baselined project documentation. These baselined documents include system-level requirements specifications (RS), statements of work (SOW), white papers, an earlier version of the SRS to which this new SRS must be upward compatible, and RSs for other systems to which this system must interface." | [DOJ+93] | Measure | "Measuring external consistency is more difficult than intemal consistency. The best measure we can arrive at is the percentage of requirements that are consistent with all other documents" | [6 empty] | Document | Pragmatic | False | False
[DOJ+93]_Q86_Me | Achievable | "An SRS is achievable if and only if there could exist at least one system design and implementation that correctly implements all the requirements stated in the SRS." | [DOJ+93] | Measure | "Achievability, Q8, is a measure of the existence of a single system and thus has a discrete value of 1 or 0, i.e., a set of requirements are either achievable or given acceptable development resources they are not." | [6 empty] | Document | Pragmatic | False | False
[DOJ+93]_Q87_Me | Concise | "An SRS is concise if it is as short as possible without adversely affecting any other quality of the SRS." | [DOJ+93] | Measure | "One way to measure conciseness is to count pages." | [6 empty] | Document | Pragmatic | False | False
[DOJ+93]_Q88_Me | Design-Independent | "An SRS is design independent if and only if there exist more than one system design and implementation that correctly implements all requirements stated in the SRS. The purpose of the SRS is to express desired external behavior to a degree that user satisfaction is guaranteed and a maximum number of designs exist to satisfy those needs and behaviore." | [DOJ+93] | Measure | "Design independence can be measured as the percentage of possible solution systems that are eliminated by adding the overly constraining requirements" | [6 empty] | Document | Pragmatic | False | False
[DOJ+93]_Q89_Me | Traceable | "An SRS is traceable if and only if it is written in a manner that facilitates the referencing of each individual requirement [DAV93]. During design and test it is essential to know which requirements are being supported by the component or verified by the test. Without this, it is impossible to design or test in a quality manner." | [DOJ+93] | Measure | Check different aspects (see paper). | [6 empty] | Document |  | False | False
[DOJ+93]_Q90_Me | Modifiable | "An SRS is modifiable if its structure and style are such that any changes can be made easily, completely, and consistently [IEE84]. There are two primary reasons for modifiability: (1) needs always evolve, aud (2) the SRS, like all complex softwarerelated documents, will contain errors." | [DOJ+93] | Measure | "Since most factors are already included in other mtrics, we will "re modifiability, QI2, here as: 1 if table of contents and index are present and 0 otherwise. Its weight is highly dependent on the application." | [6 empty] | Document |  | False | False
[DOJ+93]_Q91_Me | Executable / Interpretable / Prototypable | "An SRS is executable, interpretable, or prototypabk if and only if there exists a software tool capable of inputting the SRS and providing a dynamic behavioral model." | [DOJ+93] | Measure | "This might be achieved by the SRS being written in a language that (1) is directly understood by a computer, or (2) is translatable into a language directly understood by a computer, or (3) can be interpreted by a software tool and thus simulated. | [6 empty] | Document |  | False | False
[DOJ+93]_Q92_Me | Annotated by Relative Importance | "An SRS is annotated by relative importance if a reader can easily determine which requirements are of most importance to customers, which are next most important, etc. […] One way to achieve this is to suffix every requirement with (M), (D) and (0)to denote that this requirement is mandatory, desirable, or optional." | [DOJ+93] | Measure | "Typically, an SRS is either annotated by relative importance or not. Obviously we can calculate the percentage of requirements that are annotated and use that as a measure" | [6 empty] | Document | Syntactic | False | False
[DOJ+93]_Q93_Me | Annotated by Relative Stability | "An SRS is annotated by rehiw stability if a reader can easily determine which requirements are of most likely to change, which are next most likely, etc. Designers need this to help determine where to build in flexibility. Knowing the relative stability can help a team decide whether or not to build in that flexibility. [...] One way to achieve this is to suffix every requirement with (H), (M) and (L) to denote whether the probability of change is high, medium, or low." | [DOJ+93] | Measure | "Typically, an SRS is either annotated by relative stability or not. Obviously we can calculate the pemntage of requirements that are annotated and use that as a measure" | [6 empty] | Document | Syntactic | False | False
[DOJ+93]_Q94_Me | Annotated by Version | "An SRS is annotazed by version if a reader can easily determine which requiments will be satisfied in which versions of the product. Both customers and designers obviously need to larow this." | [DOJ+93] | Measure | "The percentage of requirements annotated by version is a reasonable measure" | [6 empty] | Document | Syntactic | False | False
[DOJ+93]_Q95_Me | Not Redundant | "An SRS is redundant if the same requirement is stated more than once. […] Often redundancy can be used to increase readability of the SRS significantly. The only problem that redundancy causes is when an SRS is revised. If all occurrences of a redundant requirement are not changed then the SRS becomes inconsistent." | [DOJ+93] | Measure | "a measure of nonredundancy in an SRS is the percentage of unique functions that are not repeated" | [6 empty] | Document | Semantic | False | False
[DOJ+93]_Q96_Me | At Right Level of Abstraction / Detail | "The right level of detail is a function of how the SRS is being used. Generally, the SRS should be specific enough that any system built that satisfies the requirements in the SRS satisfies d user needs, and abstract enough that all systems that satisfy all user needs also satisfy all requirements. Thus, an SRS being used for a contract between customer and developer should be relatively specific to emure the customer knows what is being acquired, and them are a minimum of surprises." | [DOJ+93] | Measure | "We can certainiy develop ways to subjectively measure the abstraction level of an SRS. All we do is assign a number to each of the five above examples, examine a requirement, decide which example it is closest to, and assign it that value. The level of abstraction of the SRS, QI9, is then the average of the values of each of its constituent requirements. The problem with this is that our goal is not to measure the level of abstraction of the SRS but to measure the appropriateness of the level of abstractioq. This is highly scenario dependent and cannot be measured." | [6 empty] | Document | Pragmatic | False | False
[DOJ+93]_Q97_Me | Precise | "An SRS is precise if and only if (a) numeric quantities are used whenever possible, and (b) the appropriate levels of precision are used for all numeric quantities." | [DOJ+93] | Measure | [7 empty] | Document | Semantic | False | False
[DOJ+93]_Q98_Me | Reusable | "An SRS is reusable if and only if its sentences, paragraphs and sections can be easily adopted or adapted for use in a subsequent SRS. Much research is underway conceming reuse of design and code. Little extends to the requirements domain." | [DOJ+93] | Measure | "Ideally, reusability should be measured on results rather than potential. Thus a score of 1 should be given to an SRS whose contents have been fully reused by later SRSs and 0 to an SRS none of whose contents have been. Unfortunately, metrics are more useful if they can be established at the time of SRS creation rather than many years later." | [6 empty] | Document | Pragmatic | False | False
[DOJ+93]_Q99_Me | Traced | "An SRS is traced if and only if the origin of each of ist requirements is clear DAV931. This implies that every requirement that has a basis is cross-reference to that basis." | [DOJ+93] | Measure | Different possibilities in the paper. | [6 empty] | Document |  | False | False
[ECSS-Q-HB-80-04C]_Q01_S | Functionality | "The capability of the software product to provide functions which meet stated and implied needs when the software is used under specified conditions." Taken from ISO 9126, SPEC. | [ECSS-Q-HB-80-04C] | Specify |  |  | ECSS-Q-HB-80-04C_Q02_C, ECSS-Q-HB-80-04C_Q03_C | [6 empty] | False | True
[ECSS-Q-HB-80-04C]_Q02_C | Completeness | "The capability of the software to provide full implementation of the functions required." Taken from SPEC. | [ECSS-Q-HB-80-04C] | Control | Requirement allocation metric (for details see A.3.3.1), Requirement implementation coverage metric (for details see A.3.3.2), Requirement completeness metric (for details see A.3.3.3) | All requirements allocated / implemented, verified. All user needs transfered to requirements. | [7 empty] | False | True
[ECSS-Q-HB-80-04C]_Q03_C | Correctness | "The degree to which a system or component is free of faults in ist specification, design and implementation". Taken from ISO 24765, SPEC. | [ECSS-Q-HB-80-04C] | Control | Requirement clarity (for details see A.3.3.6) | No ambiguous statements within the requirements docuements. | [5 empty] | Document | Pragmatic | False | True
[ECSS-Q-HB-80-04C]_Q04_S | Maintainability | "The ability of an item under given conditions of use, to be retained in, or restored to, a state in which it can perform a required function, when maintenance is performed under given conditions and using stated procedures and resources." | [ECSS-Q-HB-80-04C] | Specifiy |  |  | [ECSS-Q-HB-80-04C]_Q03_C, [ECSS-Q-HB-80-04C]_Q07_C | [6 empty] | False | True
[ECSS-Q-HB-80-04C]_Q05_S | Reliability | "The capability of the software product to maintain a specified level of performance when used under specified conditions." Taken from ISO 9126, SPEC. | [ECSS-Q-HB-80-04C] | Specifiy |  |  | [ECSS-Q-HB-80-04C]_Q03_C, [ECSS-Q-HB-80-04C]_Q07_C | [6 empty] | False | True
[ECSS-Q-HB-80-04C]_Q06_S | Suitability for Safety | "System state where an acceptable level of risk with respect to fatality, injury or occupational illness, damage to launcher hardware or launch site facilities, damage to an element of an interfacing manned flight system, the main functions of a flight system itself, pollution of the environment, atmosphere or outer space, and damage to public or private property." | [ECSS-Q-HB-80-04C] | Specifiy |  |  | [ECSS-Q-HB-80-04C]_Q03_C | [6 empty] | False | True
[ECSS-Q-HB-80-04C]_Q07_C | Testability | "Extent to which an objective and feasible test can be designed to determine whether a requirement is met." Taken from ISO 24765. | [ECSS-Q-HB-80-04C] | Control | Requirement testability (for details see A.3.3.15) | "No generic target can be provided for this metric (it is application dependant), but a value below 80% should be a matter of concern." | [5 empty] | Document | Pragmatic | False | True
[ECSS-Q-HB-80-04C]_Q08_S | Software Development Effectiveness | "Extent to which planned activities are realized and planned results achieved." | [ECSS-Q-HB-80-04C] | Specifiy |  |  | [ECSS-Q-HB-80-04C]_Q09_C |  |  |  |  | Global |  | False | True
[ECSS-Q-HB-80-04C]_Q09_C | Project Management Effectiveness | "The capability of the software development process to asses the quality in the management of the process in a specified context of use." | [ECSS-Q-HB-80-04C] | Control | Requirement stability (for details see A.3.3.36) | "The lower the metric value the better. However, no target values are proposed for this metric because the reasons for high requirement volatility are strictly project dependant, and no generic thresholds that are valid for all situations can be established." | [5 empty] | Global |  | False | True
[ISO/IEC/IEEE29148:2018]_Q102_Me | Necessary | "The requirement defines an essential capability, characteristic, constraint and/or quality factor. If it is not included in the set of requirements, a deficiency in capability or characteristic will exist, which cannot be fulfilled by implementing other requirements. The requirement is currently applicable and has not been made obsolete by the passage of time. Requirements with planned expiration dates or applicability dates are clearly identified." | [ISO/IEC/IEEE29148:2018] | Measure | No details in the standard, only said "practice has consistently proven various useful measures" | [6 empty] | Requirement | Pragmatic | False | True
[ISO/IEC/IEEE29148:2018]_Q103_Me | Appropriate | "The specific intent and amount of detail of the requirement is appropriate to the level of the entity to which it refers (level of abstraction appropriate to the level of entity). This includes avoiding unnecessary constraints on the architecture or design while allowing implementation independence to the extent possible. While additional detailed information could still be important, the information is documented and communicated in some other form of documentation, such as the requirements attributes in 5.2.8 (e.g., rationale) in order to aid in design and implementation. Additionally, including design solutions in the requirements creates the risk that potential design solutions could be overlooked or eliminated. Examples include stating requirements that express an exact commercial system set or a system that can be bought rather than made, stating tolerances for items deep within the conceptual system, or establishing constraints that are not necessarily reflective of the parent requirement." | [ISO/IEC/IEEE29148:2018] | Measure | No details in the standard, only said "practice has consistently proven various useful measures" | [6 empty] | Requirement | Structural | False | True
[ISO/IEC/IEEE29148:2018]_Q104_Me | Unambiguous | "The requirement is stated in such a way so that it can be interpreted in only one way. The requirement is stated simply and is easy to understand." | [ISO/IEC/IEEE29148:2018] | Measure | No details in the standard, only said "practice has consistently proven various useful measures" | [6 empty] | Requirement | Pragmatic | False | True
[ISO/IEC/IEEE29148:2018]_Q105_Me | Complete | "The requirement sufficiently describes the necessary capability, characteristic, constraint or quality factor to meet the entity need without needing other information to understand the requirement." | [ISO/IEC/IEEE29148:2018] | Measure | No details in the standard, only said "practice has consistently proven various useful measures" | [6 empty] | Requirement | Pragmatic | False | True
[ISO/IEC/IEEE29148:2018]_Q106_Me | Singular | "The requirement states a single capability, characteristic, constraint or quality factor." | [ISO/IEC/IEEE29148:2018] | Measure | No details in the standard, only said "practice has consistently proven various useful measures" | [6 empty] | Requirement | Pragmatic | False | True
[ISO/IEC/IEEE29148:2018]_Q107_Me | Feasible | "The requirement can be realized within system constraints (e.g., cost, schedule, technical) with acceptable risk." | [ISO/IEC/IEEE29148:2018] | Measure | No details in the standard, only said "practice has consistently proven various useful measures" | [6 empty] | Requirement | Pragmatic | False | True
[ISO/IEC/IEEE29148:2018]_Q108_Me | Verifiable | "The requirement is structured and worded such that its realization can be proven (verified) to the customer’s satisfaction at the level the requirements exists. Verifiability is enhanced when the requirement is measurable." | [ISO/IEC/IEEE29148:2018] | Measure | No details in the standard, only said "practice has consistently proven various useful measures" | [6 empty] | Requirement | Pragmatic | False | True
[ISO/IEC/IEEE29148:2018]_Q109_Me | Correct | "The requirement is an accurate representation of the entity need from which it was transformed." | [ISO/IEC/IEEE29148:2018] | Measure | No details in the standard, only said "practice has consistently proven various useful measures" | [6 empty] | Requirement | Pragmatic | False | True
[ISO/IEC/IEEE29148:2018]_Q110_Me | Conforming | "The individual items conform to an approved standard template and style for writing requirements, when applicable." | [ISO/IEC/IEEE29148:2018] | Measure | No details in the standard, only said "practice has consistently proven various useful measures" | [6 empty] | Requirement | Syntactic | False | True
[ISO/IEC/IEEE29148:2018]_Q111_Me | Complete | "The set of requirements stands alone such that it sufficiently describes the necessary capabilities, characteristics, constraints or quality factors to meet entity needs without needing further information. In addition, the set does not contain any To Be Defined (TBD), To Be Specified (TBS), or To Be Resolved (TBR) clauses. Resolution of the TBx designations may be iterative and there is an acceptable timeframe for TBx items, determined by risks and dependencies. To improve completeness, the following practices can be adopted: i) include all requirements types relevant to the system under consideration; ii) account for requirements in all stages of the life cycle; and iii) involve all stakeholders in the requirements elicitation, capture, and analysis activity." | [ISO/IEC/IEEE29148:2018] | Measure | No details in the standard, only said "practice has consistently proven various useful measures" | [6 empty] | Section | Pragmatic | False | True
[ISO/IEC/IEEE29148:2018]_Q112_Me | Consistent | "The set of requirements contains individual requirements that are unique, do not conflict with or overlap with other requirements in the set, and the units and measurement systems are homogeneous. The terminology used within the set of requirements is consistent, i.e. the same term is used throughout the set to mean the same thing." | [ISO/IEC/IEEE29148:2018] | Measure | No details in the standard, only said "practice has consistently proven various useful measures" | [6 empty] | Section | Pragmatic | False | True
[ISO/IEC/IEEE29148:2018]_Q113_Me | Feasible | "The complete set of requirements can be realized within entity constraints (e.g., cost, schedule, technical) with acceptable risk." | [ISO/IEC/IEEE29148:2018] | Measure | No details in the standard, only said "practice has consistently proven various useful measures" | [6 empty] | Document | Pragmatic | False | True
[ISO/IEC/IEEE29148:2018]_Q114_Me | Comprehensible | "The set of requirements is written such that it is clear as to what is expected by the entity and its relation to the system of which it is a part." | [ISO/IEC/IEEE29148:2018] | Measure | No details in the standard, only said "practice has consistently proven various useful measures" | [6 empty] | Section | Pragmatic | False | True
[ISO/IEC/IEEE29148:2018]_Q115_Me | Able to be validated | "It is practicable that satisfaction of the requirement set will lead to the achievement of the entity needs within constraints (e.g., cost, schedule, technical, legal and regulatory compliance)." | [ISO/IEC/IEEE29148:2018] | Measure | No details in the standard, only said "practice has consistently proven various useful measures" | [6 empty] | Section | Pragmatic | False | True
[MVSG18]_Q17_ | Simplicity | "It is the art of maximizing the amount of work not done (Daneva et al., 2013). In the context of the requirements specification activity, simplicity is to describe the requirements as simpler as possible, with few representations, models, and structures;" | [MVSG18] | [8 empty] | Document | Pragmatic | True | True
[MVSG18]_Q18_ | Clarity | "The requirements are described in a clear way, without ambiguties. Each requirement can only has a single interpretation.;" | [MVSG18] | [8 empty] | Requirement | Semantic | True | True
[MVSG18]_Q19_ | Understandability | "The description of each requirement is easy to understand;" | [MVSG18] | [8 empty] | Requirement | Pragmatic | True | True
[MVSG18]_Q20_ | Objectivity | "The requirements are described in an objective manner, without long, prolix, redundant and unnecessary details to developer;" | [MVSG18] | [8 empty] | Requirement | Semantic | True | True
[MVSG18]_Q21_ | Team-Oriented | "The requirements are described using a language directed to the developer. Technical terms and jargon are used, if needed;" | [MVSG18] | [8 empty] | Document | Pragmatic | True | True
[MVSG18]_Q22_ | Acceptance Criteria | "It is the description of a criteria that supports the acceptance, or not, of a requirement;" | [MVSG18] | [8 empty] | Requirement |  | True | True
[MVSG18]_Q23_ | Non-functional Requirements | "Consist of the description of the constraints in the system's operation, such as security, performance, multilingual support, among others." | [MVSG18] | [8 empty] | Document | Pragmatic | True | True
[MVSG18]_Q24_ | Technical Aspects | "Consits of the description of the design and interface constraints, validation rules, error messages or any other technical information for the operationalization of the requirements;" | [MVSG18] | [8 empty] | Document | Pragmatic | True | True
[MVSG18]_Q25_ | Functional Requirements | "It is the description of the functions or tasks to be performed by the system. Requirements can be represented usiang a textual format, for example, by user stories, us cases, business rules and concrete examples; or using a visual representation, such as conceptual models and mockups, or other representations." | [MVSG18] | [8 empty] | Document | Pragmatic | True | True
[MVSG18]_Q26_ | Traceability | "Concists of the description of the source of each requirement, as well as, the dependency relationships between requirements." | [MVSG18] | [8 empty] | Document |  | True | True
[MVSG18]_Q27_ | Change History | "It is the history of changes made in the requirements;" | [MVSG18] | [8 empty] | Document |  | True | True
[MVSG18]_Q28_ | Automated Support | "The activities of requirements specification and management are carried out with the support of a specialized tool." | [MVSG18] | [8 empty] | Document |  | True | True
[MVSG18]_Q29_ | Completeness "agile" | "The description of a requirement is enough to be coded without the need to consult complementary sources. The completeness should be evaluated under the perception of the developer in the scope of each sprint, and not in the whole project;" | [MVSG18] | [8 empty] | Requirement | Pragmatic | True | True
[MVSG18]_Q30__V | Process Characteristics | "Bureaucratic practices applied to release, validate or certificate practical versions of the softwarem as wekk as to control changes in the requirements require an additional effort from the team." | [MVSG18] | [5 empty] | Organizational | "Process characteristics lead the company to choose making a late validation" ([MVSG18]_Q31__V).
[MVSG18]_Q31__V | Late Software Validations | "Partial software versions are nor released at the end of each development sprint, which delays the software validation;" | [MVSG18] | [5 empty] | Organizational | "SRSs to validate requirements resulting in an SRS customer-oriented affecting the objectivity for the development" ([MVSG18]_Q20_), [MVSG18]_Q21_, [MVSG18]_Q35__V
[MVSG18]_Q32__V | Contract agreements | "Contractual clauses establish that the SRSs must be made available to the customer who must validate and approve it;" | [MVSG18] | [5 empty] | External | "Contract characteristics lead the company to choose making a late validation" ([MVSG18]_Q31__V), [MVSG18]_Q21_.
[MVSG18]_Q33__V | Software Characteristics | "Characteristics itrinsic to the tyoe of software developed or the application domain require an additional effort from the team;" | [MVSG18] | [5 empty] | External | "Software characteristics lead the company to choose making a late validation" ([MVSG18]_Q31__V), [MVSG18]_Q35__V.
[MVSG18]_Q34__V | Inadequate Customer Availability | "The availability of the customer to collaborate with the development team or to validate the software is not adequate;" | [MVSG18] | [5 empty] | Stakeholders | "Late validations and inadequate customer availability can lead to excessive changes ([MVSG18]_Q35__V). Low customer availability to detail requirements and clarify doubts often leads to excessive change requests in the partial versions. When the customer's unavailability it to validate the partial versions, the main problem is that the sprint backlog is not homologated.", [MVSG18]_Q29_
[MVSG18]_Q35__V | Excessive Changes | "The development team receives many requests for changes in partial versions of the application;" | [MVSG18] | [5 empty] | External | "Although ASD builds on the notion that changes are opportunities for the companies, excessive changes may impair the team productivity and contribute to SRS becoming outdated" [MVSG18]_Q36__V)
[MVSG18]_Q36__V | Outdated | "The description of the requirements is outdated, no longer corresponds to the needs requested by the customer;", "An outdated SRS jeopardizes the quality and entails more rework for the team." | [MVSG18] | [5 empty] | Content
[MVSG18]_Q37__V | Fragmented Information | "The requirements are described in a fragmented manner in various artefacts that have different and complementary views;" | [MVSG18] | [5 empty] | Structure | [MVSG18]_Q36__V, [MVSG18]_Q17_, [MVSG18]_Q18_
[MVSG18]_Q38__V | Inadequate team experience with agile software development | "The development team has little experience with the ASD values, principles, and practices;" | [MVSG18] | [5 empty] | Stakeholders | [MVSG18]_Q20_
[MVSG18]_Q39__V | Inadequate team experience with specification | "The development team has little experience with the requirements specirfication activity." | [MVSG18] | [5 empty] | Stakeholders | [MVSG18]_Q18_, [MVSG18]_Q20_
[STH+13]_Q40_S | Confirm to Goal | "CTG is derived from “Correct” and “Ranked for importance and/or stability” in IEEE Std. 830. CTG evaluates the degree of conformance of the descriptions of a SRS to the system goals. We assume if the goals are clearly described, the developers can judge the “correctness” and “rank for importance” of the descriptions of SRS." | [STH+13] | Specify |  | Benchmark is a score of 85,3% | [STH+13]_Q44_A, [STH+13]_Q45_A | Sum up the measured total quality scores. |  |  |  | Document | Pragmatic | True | True
[STH+13]_Q41_A | Coverability | "Coverability is derived from “Complete” of IEEE Std. 830. It is a pragmatic completeness of a SRS from the perspective of developers. Coverability is evaluated with whether a SRS is completely described in accordance with all the contents of our SRS guideline." | [STH+13] | Assess | Via 54 Inspection Points | Benchmark is a score of 70% | [5 empty] | Document | Pragmatic | True | True
[STH+13]_Q42_S | Comprehensiveness | "Comprehensiveness is derived from “Unambiguous” and “Verifiable” of IEEE Std. 830. From the perspective of developers, use of standard description method, templates and terms lead to “Unambiguous” and “Verifiable”." | [STH+13] | Specify |  | Benchmark is a score of 37,4% | [STH+13]_Q46_A, [STH+13]_Q47_A, [STH+13]_Q48_A | Sum up the measured total quality scores. |  |  |  | Document | Pragmatic | True | True
[STH+13]_Q43_S | Internal Traceability | "Internal traceability is derived from “Consistent”, “Traceable”, and “Modifiable” in IEEE Std. 830. From the perspective of developer, we reorganize the three characteristics into “internal traceability”. The internal traceability requires that the items and relationship between them should be clearly identified in a SRS." | [STH+13] | Specify |  | Benchmark is a score of 61,7% | [STH+13]_Q49_A, [STH+13]_Q50_A, [STH+13]_Q51_A | Sum up the measured total quality scores. |  |  |  | Document | Syntactic | True | True
[STH+13]_Q44_A | Clarity of project goals |  | [STH+13] | Assess | Via 2 Inspection Points | Only given for the aggregation in the superior characteristic. | [7 empty] | True | True
[STH+13]_Q45_A | Correspondence to project goals |  | [STH+13] | Assess | Via 3 Inspection Points | Only given for the aggregation in the superior characteristic. | [7 empty] | True | True
[STH+13]_Q46_A | Templates usage | "Template of SRS should be used." | [STH+13] | Assess | Via 36 Inspection Points | Only given for the aggregation in the superior characteristic. | [5 empty] | Document | Syntactic | True | True
[STH+13]_Q47_A | Standard description usage |  | [STH+13] | Assess | Via 6 Inspection Points | Only given for the aggregation in the superior characteristic. | [7 empty] | True | True
[STH+13]_Q48_A | Preparation of glossary |  | [STH+13] | Assess | Via 3 Inspection Points | Only given for the aggregation in the superior characteristic. | [7 empty] | True | True
[STH+13]_Q49_A | Presence of listed artifacts |  | [STH+13] | Assess | Via 16 Inspection Points | Only given for the aggregation in the superior characteristic. | [7 empty] | True | True
[STH+13]_Q50_A | Presence of Identifier | "All artifacts and certain elements of the artifact should have identifier." | [STH+13] | Assess | Via 32 Inspection Points | Only given for the aggregation in the superior characteristic. | [5 empty] | Document | Syntactic | True | True
[STH+13]_Q51_A | Identifiability | "All artifacts and certain elements of the artifact are identifiable using identifier." | [STH+13] | Assess | Via 46 Inspection Points | Only given for the aggregation in the superior characteristic. | [5 empty] | Document | Syntactic | True | True
[TA15]_Q52_Me | Correct | "An SRS is correct if, and only if, every requirement stated therein is one that the software shall meet [7]." Inherit from the IEEE 830 Correct. | [TA15] | Measure | "If accountability is satisfied, it is reasonable to assume that the project members with domain knowledge can verify each requirement in the context of the development objectives and the purpose of features and verify whether each requirement is really necessary i.e. correct." | [6 empty] | Document | Pragmatic | True | False
[TA15]_Q53_S | Accountable | "An SRS is accountable if and only if, the objective of developing the software system and the purpose of software features are clearly stated." | [TA15] | Specify |  |  | [TA15]_Q54, [TA15]_Q55, [TA15]_Q52 | [TA15]_Q54 and [TA15]_Q55 add results of the inspection points; [TA15]_Q52 enables the second stage of the inspection process so that correctness can be measured. |  |  |  | Document | Pragmatic | True | False
[TA15]_Q54_Me | Project objective | "The objective of developping the software is stated?" | [TA15] | Measure | Check at defined inspection points of the SRS. | [6 empty] | Section | Semantic | True | False
[TA15]_Q55_Me | Purpose of feature |  | [TA15] | Measure | Check at defined inspection points of the SRS. | [8 empty] | True | False
[TA15]_Q56_S | Unambiguous | "An SRS is unambiguous if, and only if, every requirement stated therein has only one interpretation [7]. It is impossible to completely remove the ambiguity from an SRS written in natural language." Taken from IEEE 830 | [TA15] | Specify |  |  | "we combine unambiguous and verifiable and derive a new quality characteristic: Definiteness." ([TA15]_Q58_S) |  |  |  |  | Document | Pragmatic | True | False
[TA15]_Q57_S | Verifiable | "An SRS is verifiable if, and only if, every requirement stated therein is verifiable. A requirement is verifiable if, and only if, there exists some finite cost-effective process with which a person or machine can check that the software product meets the requirement. In general, any ambiguous requirement is not verifiable [7]. As IEEE Std. 830-1998 explains, requirements are not verifiable if they are ambiguous." | [TA15] | Specify |  |  | "we combine unambiguous and verifiable and derive a new quality characteristic: Definiteness." ([TA15]_Q58_S) |  |  |  |  | Document | Pragmatic | True | False
[TA15]_Q58_S | Definiteness | "As IEEE Std. 830-1998 explains, requirements are not verifiable if they are ambiguous. To put it another way, requirements are verifiable if they do no have ambiguity. Consequently, we combine unambiguous and verifiable and derive a new quality characteristic: Definiteness." | [TA15] | Specify |  |  | [TA15]_Q59_Me - [TA15]_Q64_Me | Add results of all inspection points of the sub-characteristics |  |  |  | Document | Pragmatic | True | False
[TA15]_Q59_Me | Non-redundant | "Multiple requirements are not included in a single sentence?" | [TA15] | Measure | Check at defined inspection points of the SRS. | [6 empty] | Requirement | Pragmatic | True | False
[TA15]_Q60_Me | Non-equivocal |  | [TA15] | Measure | Check at defined inspection points of the SRS. | [8 empty] | True | False
[TA15]_Q61_Me | Quantative | "Qualitative expression is not used where quantative expression should be used?" | [TA15] | Measure | Check at defined inspection points of the SRS. | [6 empty] | Document | Semantic | True | False
[TA15]_Q62_Me | Freedom from ambiguity | "Ambiguous expressions are not used?" | [TA15] | Measure | Check at defined inspection points of the SRS. | [8 empty] | True | False
[TA15]_Q63_Me | Voice |  | [TA15] | Measure | Check at defined inspection points of the SRS. | [8 empty] | True | False
[TA15]_Q64_Me | Reference |  | [TA15] | Measure | Check at defined inspection points of the SRS. | [8 empty] | True | False
[TA15]_Q65_S | Complete | "An SRS is complete if, and only if, it includes the following elements [7]: All significant requirements, whether relating to functionality, performance, design constraints, attributes, or external interfaces; Definition of the responses of the software to all realizable classes of input data in all realizable situations; Full labels and references to all figures, tables, and diagrams in the SRS and definition of all terms and units of measure;" Taken from IEEE 830. | [TA15] | Specify |  |  | [TA15]_Q66_S, [TA15]_Q67_Me ("The first and second perspectives relate to completeness of requirements. On the other hand, the third perspective relates to completeness of description. Thirdparty inspector can evaluate only the completeness of descriptions. It is reasonable to assume that the completeness of requirements, as with correctness, can be evaluated during the second-stage inspection by the project if accountability is satisfied. Thus we define two new quality characteristics, namely: descriptive completeness and requirement completeness."). |  |  |  |  | Document | Pragmatic | True | False
[TA15]_Q66_S | Descriptive Completeness | See related lower-level quality attributes. | [TA15] | Specify |  |  | [TA15]_Q68_Me - [TA15]_Q70_Me | Add results of all inspection points of the sub-characteristics |  |  |  | Document | Syntactic | True | False
[TA15]_Q67_Me | Requirement Completeness | "All significant requirements, whether relating to functionality, performance, design constraints, attributes, or external interfaces; Definition of the responses of the software to all realizable classes of input data in all realizable situations." | [TA15] | Measure | Third-party unmeasurable, so check by a person with project and domain knowledge. | [6 empty] | Document | Pragmatic | True | False
[TA15]_Q68_Me | TBD |  | [TA15] | Measure | Check at defined inspection points of the SRS. | [8 empty] | True | False
[TA15]_Q69_Me | Label | "A unique number is assigned to Figures and tables?" | [TA15] | Measure | Check at defined inspection points of the SRS. | [6 empty] | Document | Syntactic | True | False
[TA15]_Q70_Me | Template | "All elements required by the standard SRS are included?" | [TA15] | Measure | Check at defined inspection points of the SRS. | [6 empty] | Document | Syntactic | True | False
[TA15]_Q71_Me | Consistent | "An SRS is internally consistent if, and only if, no subset of individual requirements described in it conflict [7]. It is virtually impossible for third-party inspectors without domain knowledge to find inconsistencies in an SRS written in a natural language. Therefore, we do not derive new quality characteristics from this quality characteristic. We simply assign this quality characteristic to the second-stage inspection by the project." Inherit from IEEE 830. | [TA15] | Measure | Third-party unmeasurable, so check by a person with project and domain knowledge. | [6 empty] | Document | Pragmatic | True | False
[TA15]_Q72_S | Modifiable | "An SRS is modifiable if, and only if, ist structure and style are such that any changes to the requirements can be made easily, completely, and consistently while retaining the structure and style [7]." Inherit from IEEE 830. | [TA15] | Specify |  |  | [TA15]_Q73_Me, [TA15]_Q74_Me | Add results of all inspection points of the sub-characteristics |  |  |  | Document |  | True | False
[TA15]_Q73_Me | Cross reference | "Cross-reference is provided to the appropreate requirement when a requirement refer to anotherr requiremet?" | [TA15] | Measure | Check at defined inspection points of the SRS. | [6 empty] | Document | Pragmatic | True | False
[TA15]_Q74_Me | Searchable | "Table of contents and index are created?" | [TA15] | Measure | Check at defined inspection points of the SRS. | [6 empty] | Document | Syntactic | True | False
[TA15]_Q75_S | Traceable | "An SRS is traceable if the origin of each of ist requirements is clear and if it facilitates the referencing of each requirement in future development or enhancement documentation [7]." Inherit from IEEE 830 | [TA15] | Specify |  |  | [TA15]_Q76_Me, [TA15]_Q77_Me | Add results of all inspection points of the sub-characteristics |  |  |  | Document |  | True | False
[TA15]_Q76_Me | Backward traceability |  | [TA15] | Measure | Check at defined inspection points of the SRS. | [8 empty] | True | False
[TA15]_Q77_Me | Forward traceability | "Each requirement has a unique identification?" | [TA15] | Measure | Check at defined inspection points of the SRS. | [8 empty] | True | False
[TA15]_Q78_Me | Achievable | "An SRS is achievable if and only if there could exist at least one system design and implementation that correctly implements all the requirements stated in the SRS [3]. It is virtually impossible for third-party inspectors without domain knowledge to conclude if there could exist at least one possible system design." Inherit from IEEE 830 | [TA15] | Measure | Third-party unmeasurable, so check by a person with project and domain knowledge. | [6 empty] | Document | Pragmatic | True | False
[Hal93]_Q116_A | Correctness | "Correctness refers to an absence of errors of fact in the statement of requirement." | [Hal93] | Assess | "These metrics assume, for an individual requirement, a value of 1 or 0 depending on whether the requirement overalln has a defect of that type (0) or not (1). Again, scoring between these range limits may be used if desired." | Very poor set of requirements, requiring substantial development (0.9), Fair set of requirements, may just be suitable for purposes of solicitation (0.98), Requirements suitable for carrying forward into development (0.99), Requirements suitable for Critical Development (0.99+). | [5 empty] | Requirement | Pragmatic | False | False
[Hal93]_Q117_A | Completeness | "Completeness requires that the requirement contain all of the information necessary, including constraints and conditions, to enable the requirement to be implemented such that the need will be satisfied." Comprehensive dicussion on measuring completeness in the appendum of the paper. | [Hal93] | Assess | See paper page 4. | Very poor set of requirements, requiring substantial development (-5), Fair set of requirements, may just be suitable for purposes of solicitation (0), Requirements suitable for carrying forward into development (0.95), Requirements suitable for Critical Development (0.99+). | [5 empty] | Requirement | Pragmatic | False | False
[Hal93]_Q118_A | Consistency | "Consistency requires that the requirement not be in conflict with any other requirement, nor with any element of its own structure." | [Hal93] | Assess | "These metrics assume, for an individual requirement, a value of 1 or 0 depending on whether the requirement overalln has a defect of that type (0) or not (1). Again, scoring between these range limits may be used if desired." | Very poor set of requirements, requiring substantial development (0.9), Fair set of requirements, may just be suitable for purposes of solicitation (0.97), Requirements suitable for carrying forward into development (0.99), Requirements suitable for Critical Development (0.99+). | [5 empty] | Section | Pragmatic | False | False
[Hal93]_Q119_A | Clarity | "Clarity requires that the requirement be readily understandable without semantic analysis." | [Hal93] | Assess | "These metrics assume, for an individual requirement, a value of 1 or 0 depending on whether the requirement overalln has a defect of that type (0) or not (1). Again, scoring between these range limits may be used if desired." | Very poor set of requirements, requiring substantial development (0.9), Fair set of requirements, may just be suitable for purposes of solicitation (0.97), Requirements suitable for carrying forward into development (0.99), Requirements suitable for Critical Development (0.99+). | [5 empty] | Requirement | Pragmatic | False | False
[Hal93]_Q120_A | Non-Ambiguity | "Non-Ambiguity requires that there be only one semantic interpretation of the requirement." | [Hal93] | Assess | "These metrics assume, for an individual requirement, a value of 1 or 0 depending on whether the requirement overalln has a defect of that type (0) or not (1). Again, scoring between these range limits may be used if desired." | Very poor set of requirements, requiring substantial development (0.3), Fair set of requirements, may just be suitable for purposes of solicitation (0.7), Requirements suitable for carrying forward into development (0.9), Requirements suitable for Critical Development (0.98+). | [5 empty] | Requirement | Semantic | False | False
[Hal93]_Q121_A | Connectivity | "Connectivity refers to the property whereby all of the terms within the requirements and to word and term definitions, so causing the individual requirement to properly relate to the other requirements as a set." | [Hal93] | Assess | "These metrics assume, for an individual requirement, a value of 1 or 0 depending on whether the requirement overalln has a defect of that type (0) or not (1). Again, scoring between these range limits may be used if desired." | Very poor set of requirements, requiring substantial development (0.3), Fair set of requirements, may just be suitable for purposes of solicitation (0.9), Requirements suitable for carrying forward into development (0.99), Requirements suitable for Critical Development (0.99+). | [5 empty] | Document | Semantic | False | False
[Hal93]_Q122_A | Singularity | "Singularity refers to the attribute whereby a requirement cannot sensibly be expressed as two or more requirements having different subjects, verbs and/or objects." | [Hal93] | Assess | "These metrics assume, for an individual requirement, a value of 1 or 0 depending on whether the requirement overalln has a defect of that type (0) or not (1). Again, scoring between these range limits may be used if desired." | Very poor set of requirements, requiring substantial development (0.1), Fair set of requirements, may just be suitable for purposes of solicitation (0.3), Requirements suitable for carrying forward into development (0.99+), Requirements suitable for Critical Development (1). | [5 empty] | Requirement | Pragmatic | False | False
[Hal93]_Q123_A | Testability | "Testability refers to the existence of a finite and objective process with which to verify that the requirement has bee satisfied." | [Hal93] | Assess | "These metrics assume, for an individual requirement, a value of 1 or 0 depending on whether the requirement overalln has a defect of that type (0) or not (1). Again, scoring between these range limits may be used if desired." | Very poor set of requirements, requiring substantial development (0.1), Fair set of requirements, may just be suitable for purposes of solicitation (0.7), Requirements suitable for carrying forward into development (0.99), Requirements suitable for Critical Development (0.99+). | [5 empty] | Requirement | Pragmatic | False | False
[Hal93]_Q124_A | Modifiability | "Modifiability requires that: (a) necessary changes to a requirement can be made completely and consistently; and (b) the same requirement is specified only once." | [Hal93] | Assess | "These metrics assume, for an individual requirement, a value of 1 or 0 depending on whether the requirement overalln has a defect of that type (0) or not (1). Again, scoring between these range limits may be used if desired." | Very poor set of requirements, requiring substantial development (0.1), Fair set of requirements, may just be suitable for purposes of solicitation (0.5), Requirements suitable for carrying forward into development (0.99), Requirements suitable for Critical Development (0.99+). | [5 empty] | Document | Pragmatic | False | False
[Hal93]_Q125_A | Feasibility | "Feasibility requires that a requirement be able to be satisfied: (a) within natural physical constraints; (b) within the state-of-the-art as it applies to the project; and (c) within all other absolute constraints applying to the project." | [Hal93] | Assess | "These metrics assume, for an individual requirement, a value of 1 or 0 depending on whether the requirement overalln has a defect of that type (0) or not (1). Again, scoring between these range limits may be used if desired." | Very poor set of requirements, requiring substantial development (0.95), Fair set of requirements, may just be suitable for purposes of solicitation (0.99), Requirements suitable for carrying forward into development (0.99+), Requirements suitable for Critical Development (0.99+). | [5 empty] | Requirement | Pragmatic | False | False
[BBG+06]_Q126_S | Understandability | "the ease by which humans understand the meaning of the natural language requirements specification at hand" | [BBG+06] | Specify |  |  | [BBG+06]_Q127_Me, [BBG+06]_Q128_Me, [BBG+06]_Q129_Me |  |  |  |  | Document | Pragmatic | False | False
[BBG+06]_Q127_Me | Readability | "the ability for a human being to read the natural language requirements specification at hand" | [BBG+06] | Measure | Via 3 indicators (see paper last pages) | [6 empty] | Document | Pragmatic | False | False
[BBG+06]_Q128_Me | Uniguity | "the lack of ambiguity in the natural language requirements specification at hand. (We have invented the word “uniguity”, i.e., one meaning, to not have to use the heavy mouthful “nonambiguity”)" | [BBG+06] | Measure | Via 13 indicators (see paper last pages) | [6 empty] | Document | Pragmatic | False | False
[BBG+06]_Q129_Me | Testability | "the ability to test that a CBS implements what is specified in the natural language requirements specification at hand" | [BBG+06] | Measure | Via 5 indicators (see paper last pages) | [6 empty] | Document | Pragmatic | False | False
[BBG+06]_Q130_Me | Consistency | "the lack of contradictions and incongruities in the natural language requirements specification at hand" | [BBG+06] | Measure | "Mutual referencing checking: detection and correction of missing or incorrect references in the natural language requirements specification; Clustering for discrepancy detection: grouping of portions of the natural language requirements specification that have similar contents in order to facilitate determination by a human of discrepancies, conflicts, and duplications." | [6 empty] | Document | Pragmatic | False | False
[BBG+06]_Q131_Me | Completeness | "the lack of missing information in the natural language requirements specification at hand." | [BBG+06] | Measure | Via 2 indicators (see paper last pages) | [6 empty] | Document | Pragmatic | False | False
[BBG+06]_Q132_Me | Correctness | "(1) the lack of factual errors about the domain of the computer-based system under construction and (2) matching what the customer wants" | [BBG+06] | Measure | Via 1 indicator (see paper last pages) | [6 empty] | Document | Pragmatic | False | False
[HZ18]_Q133_S | Completeness | "all structure elements of a single requirement should be there. […] Completeness In this category, we place criteria that specify elements that should be present in (the description of) the agile requirements. An example would be the rule that each requirement should have a unique identifier. Note that our definition of completeness (all structure elements of a single requirement should be there) is different from the notion of completeness as in specifying all user needs" | [HZ18] | Specify |  |  | [HZ18]_Q136_, [HZ18]_Q137_, [HZ18]_Q138_, [HZ18]_Q139_ |  |  |  |  | Requirement | Syntactic | False | False
[HZ18]_Q134_ | Uniformity | "criteria that pertain to a standardized style or format of the agile requirements specification" | [HZ18] | [8 empty] | Document | Syntactic | False | False
[HZ18]_Q135_S | Consistency / Correctness | "Consistency and correctness (VC3) indicate those criteria that state something on the quality of an individual feature request (correctness), or on the quality of the link between two or more feature requests (consistency)." | [HZ18] | Specify |  |  | [HZ18]_Q140_, [HZ18]_Q141_, [HZ18]_Q142_ |  |  |  |  | Section | Pragmatic | False | False
[HZ18]_Q136_ | Priority | "In agile development the priority of a requirement is very important to know, because the priority is used to plan iterations. In each iteration, the open requirements with the highest priority are detailed and subsequently developed. Priority is allowed to change as long as the requirement is open. In this way, agile development ensures that the customer receives what he needs most at any given moment. This also allows for the customer to change his/her mind and upgrade or downgrade requirements during the project by adjusting the priority attribute." | [HZ18] | [8 empty] | Document | Pragmatic | False | False
[HZ18]_Q137_ | Unique identifier | "Note that an unique identifier is also useful in oral communication of agile requirements. In oral communication, we need an easy and unambiguous way to refer to requirements we are discussing, whereas in written communication we could use other means such as hyper-links or paragraph numbers." | [HZ18] | [8 empty] | Document | Syntactic | False | False
[HZ18]_Q138_ | Non-functional Requirements | "Five papers ([DQ10], [FM13], [P14], [SS05], [PR09]) indicate that non-functional requirements should not be overlooked in agile development. [P14] states that ‘‘architecture criteria (performance, security, etc.)’’ should be identified for a User Story to be considered Ready." | [HZ18] | [8 empty] | Document | Pragmatic | False | False
[HZ18]_Q139_ | Acceptance criteria | "In traditional requirements, engineering acceptance tests are often developed together with the upfront requirements specification. Agile development does not recommend writing such elaborate test documentation upfront since there is a good chance that certain requirements do not get implemented or will change, and thus, the test cases will be obsolete. To replace comprehensive upfront test documentation, agile requirements should be elaborated with acceptance criteria (in Behavior-Driven Development these acceptance criteria are even formalized according to a template)." | [HZ18] | [8 empty] | Requirement |  | False | False
[HZ18]_Q140_ | INVEST | "An acronym introduced specifically for agile requirements quality is INVEST: user stories should be Independent, Negotiable, Valuable, Estimable, Small and Testable (Wake 2003)." | [HZ18] | [8 empty] | Section | Pragmatic | False | False
[HZ18]_Q141_ | Understandability | "We have used the term Understandability to group several criteria related to the choice of wording for the requirements specification. Defining clear requirements can save a lot of time in discussion and question answering during the implementation. Two papers [DQ10, SS05] mention that this can be achieved with requirements written in the language of the customer. [PR09] states that story cards should ‘‘use language simply, consistently and concisely’’. Two more papers deem it is important to use a consistent and defined terminology throughout all requirements: [D14] and [HZ14]. [HZ14] advocates the use of a glossary for this purpose and also recommends the use of correct language (i.e., spelling- and grammar-wise). In total, five papers mention that it is important for the requirements to be unambiguous in general [D01, FM13, F04, SL09, PR09]." | [HZ18] | [8 empty] | Document | Pragmatic | False | False
[HZ18]_Q142_ | Forward traceable | "It is important to know to which source code and test cases the requirements trace (forward traceability) to be aware where things must be changed when requirements change, since agile development embraces change as a given factor (Beck et al. 2001)." | [HZ18] | [8 empty] | Document | Syntactic | False | False
[Gli20]_Q143_ | Adequate | Single requirement: "the requirement describes true and agreed stakeholder needs. Some people use correctness instead of adequacy. However, the notion of correctness implies that there is a formal procedure for deciding whether something is correct or not. As there is no formal procedure for validating a documented requirement against the desires and needs that stakeholders have in mind, we prefer the term adequacy over correctness." | [GLSB20] | [8 empty] | Requirement | Pragmatic | False | True
[Gli20]_Q144_ | Necessary | Single requirement: "the requirement is part of the relevant system scope, meaning that it will contribute to the achievement of at least one stakeholder goal or need." | [GLSB20] | [8 empty] | Requirement | Pragmatic | False | True
[Gli20]_Q145_ | Unambiguous | Single requirement: "there is a true shared understanding of the requirement, meaning that everybody involved interprets it in the same way." | [GLSB20] | [8 empty] | Requirement | Pragmatic | False | True
[Gli20]_Q146_ | Complete | Single requirement: "the requirement is self-contained, meaning that no parts necessary for understanding it are missing." | [GLSB20] | [8 empty] | Requirement | Pragmatic | False | True
[Gli20]_Q147_ | Understandable | Single requirement: "the requirement is comprehensible to the target audience, meaning that the target audience can fully understand the requirement." | [GLSB20] | [8 empty] | Requirement | Pragmatic | False | True
[Gli20]_Q148_ | Verifiable | Single requirement: "the fulfillment of the requirement by an implemented system can be checked indisputably (so that stakeholders or customers can decide whether or not a requirement is fulfilled by the implemented system)." | [GLSB20] | [8 empty] | Requirement | Pragmatic | False | True
[Gli20]_Q149_ | Consistent | Multiple requirements: "no two requirements, recorded in a single work product or in different work products, contradict each other." | [GLSB20] | [8 empty] | Section | Pragmatic | False | True
[Gli20]_Q150_ | Non-redundant | Multiple requirements: "each requirement is documented only once and does not overlap with another requirement." | [GLSB20] | [8 empty] | Section | Pragmatic | False | True
[Gli20]_Q151_ | Complete | Multiple requirements: "the work product contains all relevant requirements (functional requirements, quality requirements, and constraints) that are known at this point in time and that are related to this work product." | [GLSB20] | [8 empty] | Section | Pragmatic | False | True
[Gli20]_Q152_ | Modifiable | Multiple requirements: "the work product is set up in such a way that it can be modified without degrading its quality." | [GLSB20] | [8 empty] | Section | Pragmatic | False | True
[Gli20]_Q153_ | Traceable | Multiple requirements: "the requirements in the work product can be traced back to their origins, forward to their implementation (in design, code, and test), and to other requirements they depend on." | [GLSB20] | [8 empty] | Section |  | False | True
[Gli20]_Q154_ | Conformant | Multiple requirements: "if there are mandatory structuring or formatting instructions, the work product must conform to them." | [GLSB20] | [8 empty] | Section | Syntactic | False | True

## Measurement Goals Description
Construct ID | Descirption | Source | Object | Purpose | Quality Characteristic / Focus | Viewpoint / Stakeholder | Context / Environment
[<Source>]_G<Number> |  | Short reference to the snowballing study. | Specifies what is being examined. The major classes of objects are products, processes, and resources. [KHMT09] | Link to the related Quality Model Construct. | Link to the Name of the related Quality Model Construct. | Specifies the perspective from which the quality characteristic is modeled. We distinguish on the highest level between developer, organization, customer, and user. [KHMT09] | Specifies where the quality modeling takes place. Scope (organizational and process area) and Domain. [KHMT09]

## Measurement Goals Results
Construct ID | Description | Source | Object | Purpose | Quality Characteristic / Focus | Viewpoint / Stakeholder | Context / Environment
[Bel12]_G07 | "Do partners have the right domain knowledge to interpret the requirements specification [8, 20, 33]?" | [Bel12] |  | Measure | Clearness / Unambiguously ([Bel12]_Q10_) | People Dimension / All people involved in the requirement specification process | Requirement Specification Process
[Bel12]_G08 | "Is the type of requirements specification (RS) discourse proper [8]? | [Bel12] |  | Measure | Clearness / Unambiguously ([Bel12]_Q10_) | People Dimension / All people involved in the requirement specification process | Requirement Specification Process
[Bel12]_G09 | "Is the transformation process of the information obvious?" | [Bel12] |  | Measure | Clearness / Unambiguously ([Bel12]_Q10_) | Organizational dimension / All people involved in the requirement specification process | Requirement Specification Process
[Bel12]_G10 | "Are language and modeling techniques suitable to understand the system objectives [20]?" | [Bel12] |  | Measure | Clearness / Unambiguously ([Bel12]_Q10_) | Organizational dimension / All people involved in the requirement specification process | Requirement Specification Process
[Bel12]_G11 | "Do IT team understood the technological impact of the requirements [26]?" | [Bel12] |  | Measure | Clearness / Unambiguously ([Bel12]_Q10_) | Technological dimension / IT-Team | Requirement Specification Process
[Bel12]_G12 | "Do requirements have clear needs assessment done [8, 20, 33]?" | [Bel12] |  | Measure | Clearness / Unambiguously ([Bel12]_Q10_) | Technological dimension / All people involved in the requirement specification process | Requirement Specification Process
[Bel12]_G13 | "Are requirements properly elicited [21]?" | [Bel12] |  | Measure | Clearness / Unambiguously ([Bel12]_Q10_) | Technological dimension / All people involved in the requirement specification process | Requirement Specification Process
[Bel12]_G14 | "Were all partners listen on SRS completeness [20]?" | [Bel12] |  | Measure | Completeness ([Bel12]_Q11_) | People Dimension / All people involved in the requirement specification process | Requirement Specification Process
[Bel12]_G15 | "Are the requirement tests made by the correct persons [4]?" | [Bel12] |  | Measure | Completeness ([Bel12]_Q11_) | People Dimension / All people involved in the requirement specification process | Requirement Specification Process
[Bel12]_G16 | "Was prioritization a result of an adequate negotiation among stakeholders [18-19]?" | [Bel12] |  | Measure | Completeness ([Bel12]_Q11_) | People Dimension / All people involved in the requirement specification process | Requirement Specification Process
[Bel12]_G17 | "Were specific motivations taken into account (at customer and IT side [16-17]?" | [Bel12] |  | Measure | Completeness ([Bel12]_Q11_) | People Dimension / All people involved in the requirement specification process | Requirement Specification Process
[Bel12]_G18 | "Is there an incentive policy oriented to build a complete system [16-17]?" | [Bel12] |  | Measure | Completeness ([Bel12]_Q11_) | People Dimension / All people involved in the requirement specification process | Requirement Specification Process
[Bel12]_G19 | "Does the process of information transformation contain all relevant parts of the real process?" | [Bel12] |  | Measure | Completeness ([Bel12]_Q11_) | Organizational dimension / All people involved in the requirement specification process | Requirement Specification Process
[Bel12]_G20 | "Did prioritization take into account the business requirements [18-19]?" | [Bel12] |  | Measure | Completeness ([Bel12]_Q11_) | Organizational dimension / All people involved in the requirement specification process | Requirement Specification Process
[Bel12]_G21 | "Did requirements specification considered customer requirements [4]?" | [Bel12] |  | Measure | Completeness ([Bel12]_Q11_) | Organizational dimension / All people involved in the requirement specification process | Requirement Specification Process
[Bel12]_G22 | "If there is a request for proposal (RFP), was the requested requirements considered [4]?" | [Bel12] |  | Measure | Completeness ([Bel12]_Q11_) | Organizational dimension / All people involved in the requirement specification process | Requirement Specification Process
[Bel12]_G23 | "Are requirements fully specified [21]?" | [Bel12] |  | Measure | Completeness ([Bel12]_Q11_) | Technological dimension / All people involved in the requirement specification process | Requirement Specification Process
[Bel12]_G24 | "Is still there any TBD task [3,20]?" | [Bel12] |  | Measure | Completeness ([Bel12]_Q11_) | Technological dimension / All people involved in the requirement specification process | Requirement Specification Process
[Bel12]_G25 | "Were requirements and its tests planned and approved by users/customer [4]?" | [Bel12] |  | Measure | Completeness ([Bel12]_Q11_) | Technological dimension / All people involved in the requirement specification process | Requirement Specification Process
[Bel12]_G26 | "Is it worthy to build and run a prototype [33]?" | [Bel12] |  | Measure | Completeness ([Bel12]_Q11_) | Technological dimension / All people involved in the requirement specification process | Requirement Specification Process
[Bel12]_G27 | "Was there reuse of RS of existing systems [20-21]?" | [Bel12] |  | Measure | Completeness ([Bel12]_Q11_) | Technological dimension / All people involved in the requirement specification process | Requirement Specification Process
[Bel12]_G28 | "Is the RS compatible with external system interfaces [4, 20]?" | [Bel12] |  | Measure | Completeness ([Bel12]_Q11_) | Technological dimension / All people involved in the requirement specification process | Requirement Specification Process
[Bel12]_G29 | "Where requirements approved by the right customer [33]?" | [Bel12] |  | Measure | Correctness ([Bel12]_Q12_) | People Dimension / All people involved in the requirement specification process | Requirement Specification Process
[Bel12]_G30 | "Are the requirement tests made by the correct persons [20]?" | [Bel12] |  | Measure | Correctness ([Bel12]_Q12_) | People Dimension / All people involved in the requirement specification process | Requirement Specification Process
[Bel12]_G31 | "Was the negotiation process well conducted [20-21]?" | [Bel12] |  | Measure | Correctness ([Bel12]_Q12_) | People Dimension / All people involved in the requirement specification process | Requirement Specification Process
[Bel12]_G32 | "Were the software requirements in accordance with users and stakeholders requirements [15]?" | [Bel12] |  | Measure | Correctness ([Bel12]_Q12_) | People Dimension / All people involved in the requirement specification process | Requirement Specification Process
[Bel12]_G33 | "Is the process of transforming the information correct [3]?" | [Bel12] |  | Measure | Correctness ([Bel12]_Q12_) | Organizational dimension / All people involved in the requirement specification process | Requirement Specification Process
[Bel12]_G34 | "Is the delivery of each process correct [3]?" | [Bel12] |  | Measure | Correctness ([Bel12]_Q12_) | Organizational dimension / All people involved in the requirement specification process | Requirement Specification Process
[Bel12]_G35 | "Is the detail modeling coherent with higher models [4]?" | [Bel12] |  | Measure | Correctness ([Bel12]_Q12_) | Organizational dimension / All people involved in the requirement specification process | Requirement Specification Process
[Bel12]_G36 | "Were the software requirements in accordance with business requirements [15]?" | [Bel12] |  | Measure | Correctness ([Bel12]_Q12_) | Organizational dimension / All people involved in the requirement specification process | Requirement Specification Process
[Bel12]_G37 | "Were requirement tests approved by customer or users [4]?" | [Bel12] |  | Measure | Correctness ([Bel12]_Q12_) | Technological dimension / All people involved in the requirement specification process | Requirement Specification Process
[Bel12]_G38 | "Was the prototype in accordance with the needs [3, 20, 33]?" | [Bel12] |  | Measure | Correctness ([Bel12]_Q12_) | Technological dimension / All people involved in the requirement specification process | Requirement Specification Process
[Bel12]_G39 | "Was it used a negotiation tool [20]?" | [Bel12] |  | Measure | Correctness ([Bel12]_Q12_) | Technological dimension / All people involved in the requirement specification process | Requirement Specification Process
[Bel12]_G40 | "Are requirements well specified [21]?" | [Bel12] |  | Measure | Correctness ([Bel12]_Q12_) | Technological dimension / All people involved in the requirement specification process | Requirement Specification Process
[Bel12]_G41 | "Were clients amply involved to dismiss eventual miss of understanding [8]?" | [Bel12] |  | Measure | Understandability ([Bel12]_Q13_) | People Dimension / All people involved in the requirement specification process | Requirement Specification Process
[Bel12]_G42 | "Are SRS readers sufficiently educated on business process modeling [22]?" | [Bel12] |  | Measure | Understandability ([Bel12]_Q13_) | People Dimension / All people involved in the requirement specification process | Requirement Specification Process
[Bel12]_G43 | "If not [see G43], is there an alternative representation in natural language [8]?" | [Bel12] |  | Measure | Understandability ([Bel12]_Q13_) | People Dimension / All people involved in the requirement specification process | Requirement Specification Process
[Bel12]_G44 | "What initiatives were planned to deal with different adopted languages?" | [Bel12] |  | Measure | Understandability ([Bel12]_Q13_) | People Dimension / All people involved in the requirement specification process | Requirement Specification Process
[Bel12]_G45 | "Are goals, business rules and high levels of requirements understandable [8]?" | [Bel12] |  | Measure | Understandability ([Bel12]_Q13_) | Organizational dimension / All people involved in the requirement specification process | Requirement Specification Process
[Bel12]_G46 | "Is the enterprise model clear [34]?" | [Bel12] |  | Measure | Understandability ([Bel12]_Q13_) | Organizational dimension / All people involved in the requirement specification process | Requirement Specification Process
[Bel12]_G47 | "Is the data model clear [34]?" | [Bel12] |  | Measure | Understandability ([Bel12]_Q13_) | Organizational dimension / All people involved in the requirement specification process | Requirement Specification Process
[Bel12]_G48 | "Is the behavioral model clear [34]?" | [Bel12] |  | Measure | Understandability ([Bel12]_Q13_) | Organizational dimension / All people involved in the requirement specification process | Requirement Specification Process
[Bel12]_G49 | "Are business processes modeled in an understandable way [22, 34]?" | [Bel12] |  | Measure | Understandability ([Bel12]_Q13_) | Organizational dimension / All people involved in the requirement specification process | Requirement Specification Process
[Bel12]_G50 | "Are the concepts clearly presented [4]?" | [Bel12] |  | Measure | Understandability ([Bel12]_Q13_) | Organizational dimension / All people involved in the requirement specification process | Requirement Specification Process
[Bel12]_G51 | "Could it help the use of a tool to analyze requirements sentences potentially ambiguous [8]?" | [Bel12] |  | Measure | Understandability ([Bel12]_Q13_) | Technological dimension / All people involved in the requirement specification process | Requirement Specification Process
[Bel12]_G52 | "Were common ambiguities of writing requirements in natural language avoided (e.g. misplacement of words like "only") [8]?" | [Bel12] |  | Measure | Understandability ([Bel12]_Q13_) | Technological dimension / All people involved in the requirement specification process | Requirement Specification Process
[Bel12]_G53 | "Are the words and phrases simple [4]?" | [Bel12] |  | Measure | Understandability ([Bel12]_Q13_) | Technological dimension / All people involved in the requirement specification process | Requirement Specification Process
[Bel12]_G54 | "Are V&V done by the right people?" | [Bel12] |  | Measure | Verifiability and Validity ([Bel12]_Q14_) | People Dimension / All people involved in the requirement V%V processes | Requirements V&V Process
[Bel12]_G55 | "Are requirements tests acceptable in terms of human lives costs [25]?" | [Bel12] |  | Measure | Verifiability and Validity ([Bel12]_Q14_) | People Dimension / All people involved in the requirement V%V processes | Requirements V&V Process
[Bel12]_G56 | "Are there enough human resources to make the planned V&V?" | [Bel12] |  | Measure | Verifiability and Validity ([Bel12]_Q14_) | People Dimension / All people involved in the requirement V%V processes | Requirements V&V Process
[Bel12]_G57 | "Are requirements aligned with mission and organizational objectives?" | [Bel12] |  | Measure | Verifiability and Validity ([Bel12]_Q14_) | Organizational Dimension / All people involved in the requirement V%V processes | Requirements V&V Process
[Bel12]_G58 | "Is the expected time to test requirements acceptable?" | [Bel12] |  | Measure | Verifiability and Validity ([Bel12]_Q14_) | Organizational Dimension / All people involved in the requirement V%V processes | Requirements V&V Process
[Bel12]_G59 | "Is the expected cost to test requirements acceptable [25]?" | [Bel12] |  | Measure | Verifiability and Validity ([Bel12]_Q14_) | Organizational Dimension / All people involved in the requirement V%V processes | Requirements V&V Process
[Bel12]_G60 | "Does any requirement corresponds to an undecidable problem [25]?" | [Bel12] |  | Measure | Verifiability and Validity ([Bel12]_Q14_) | Technical Dimension / All people involved in the requirement V%V processes | Requirements V&V Process
[Bel12]_G61 | "Is there a validation & verification (V&V) plan [27]?" | [Bel12] |  | Measure | Verifiability and Validity ([Bel12]_Q14_) | Technical Dimension / All people involved in the requirement V%V processes | Requirements V&V Process
[Bel12]_G62 | "Is there any framework or tool to support acceptance tests [28]?" | [Bel12] |  | Measure | Verifiability and Validity ([Bel12]_Q14_) | Technical Dimension / All people involved in the requirement V%V processes | Requirements V&V Process
[Bel12]_G63 | "Are requirements consistent with defined human resources policies?" | [Bel12] |  | Measure | Consistency ([Bel12]_Q15_) | People Dimension / All people involved in the requirement specification process | Requirement Specification Process
[Bel12]_G64 | "Are requirements consistent with established culture [20]?" | [Bel12] |  | Measure | Consistency ([Bel12]_Q15_) | People Dimension / All people involved in the requirement specification process | Requirement Specification Process
[Bel12]_G65 | "Are software requirements conflicting with other baseline project documentation (for example; user requirements) [25]?" | [Bel12] |  | Measure | Consistency ([Bel12]_Q15_) | People Dimension / All people involved in the requirement specification process | Requirement Specification Process
[Bel12]_G66 | "Are hierarchically dependent requirements consistent with each other [20]?" | [Bel12] |  | Measure | Consistency ([Bel12]_Q15_) | Organizational Dimension / All people involved in the requirement specification process | Requirement Specification Process
[Bel12]_G67 | "Are requirements consistent with government and industries policies or standards [4]?" | [Bel12] |  | Measure | Consistency ([Bel12]_Q15_) | Organizational Dimension / All people involved in the requirement specification process | Requirement Specification Process
[Bel12]_G68 | "Are RS conflicting with other baseline project documentation (e.g.; business requirements) [25]?" | [Bel12] |  | Measure | Consistency ([Bel12]_Q15_) | Organizational Dimension / All people involved in the requirement specification process | Requirement Specification Process
[Bel12]_G69 | "Is management of the SRS file well done?" | [Bel12] |  | Measure | Consistency ([Bel12]_Q15_) | Technical Dimension / All people involved in the requirement specification process | Requirement Specification Process
[Bel12]_G70 | "Do RS process use any tool which may allow the detection of inconsistencies [21]?" | [Bel12] |  | Measure | Consistency ([Bel12]_Q15_) | Technical Dimension / All people involved in the requirement specification process | Requirement Specification Process
[Bel12]_G71 | "Are models consistent (e.g. ER diagrams) [21]?" | [Bel12] |  | Measure | Consistency ([Bel12]_Q15_) | Technical Dimension / All people involved in the requirement specification process | Requirement Specification Process
[Bel12]_G72 | "Is data-dictionary consistent [21]?" | [Bel12] |  | Measure | Consistency ([Bel12]_Q15_) | Technical Dimension / All people involved in the requirement specification process | Requirement Specification Process
[Bel12]_G73 | "Are RS consistent with technological policies or standards (e.g. safety or maintenance standards) [4]?" | [Bel12] |  | Measure | Consistency ([Bel12]_Q15_) | Technical Dimension / All people involved in the requirement specification process | Requirement Specification Process
[Bel12]_G74 | "Are the appropriate human resources necessary to develop requirements available?" | [Bel12] |  | Measure | Feasibility ([Bel12]_Q16_) | People Dimension / All people involved in the requirement specification process | Requirement Specification Process
[Bel12]_G75 | "How can stakeholders find feasible alternatives [20]?" | [Bel12] |  | Measure | Feasibility ([Bel12]_Q16_) | People Dimension / All people involved in the requirement specification process | Requirement Specification Process
[Bel12]_G76 | "What kind of training is necessary?" | [Bel12] |  | Measure | Feasibility ([Bel12]_Q16_) | People Dimension / All people involved in the requirement specification process | Requirement Specification Process
[Bel12]_G77 | "Is change management planned [20]?" | [Bel12] |  | Measure | Feasibility ([Bel12]_Q16_) | People Dimension / All people involved in the requirement specification process | Requirement Specification Process
[Bel12]_G78 | "What is the expected system´s level of adoption [23-24]?" | [Bel12] |  | Measure | Feasibility ([Bel12]_Q16_) | People Dimension / All people involved in the requirement specification process | Requirement Specification Process
[Bel12]_G79 | "Are the requirements too costly to develop [20]?" | [Bel12] |  | Measure | Feasibility ([Bel12]_Q16_) | Organizational Dimension / All people involved in the requirement specification process | Requirement Specification Process
[Bel12]_G80 | "Are the requirements too costly to develop [20]?" | [Bel12] |  | Measure | Feasibility ([Bel12]_Q16_) | Organizational Dimension / All people involved in the requirement specification process | Requirement Specification Process
[Bel12]_G81 | "Does the system functionalities allow the desirable organizational changes [20]?" | [Bel12] |  | Measure | Feasibility ([Bel12]_Q16_) | Organizational Dimension / All people involved in the requirement specification process | Requirement Specification Process
[Bel12]_G82 | "Are the requirements too difficult to develop?" | [Bel12] |  | Measure | Feasibility ([Bel12]_Q16_) | Technical Dimension / All people involved in the requirement specification process | Requirement Specification Process
[Bel12]_G83 | "Should requirements be developed internally or externally?" | [Bel12] |  | Measure | Feasibility ([Bel12]_Q16_) | Technical Dimension / All people involved in the requirement specification process | Requirement Specification Process
[Bel12]_G84 | "To what extent the proposed system is compatible with existing systems [20]?" | [Bel12] |  | Measure | Feasibility ([Bel12]_Q16_) | Technical Dimension / All people involved in the requirement specification process | Requirement Specification Process
[Bel12]_G85 | "Is there a change management tool [20]?" | [Bel12] |  | Measure | Feasibility ([Bel12]_Q16_) | Technical Dimension / All people involved in the requirement specification process | Requirement Specification Process
[DOJ+93]_G155 |  | [DOJ+93] | Product | Measure | Understandable ([DOJ+93]_Q82_Me) | Customers, users, project managers (PM), software developers, and testers
[DOJ+93]_G165 |  | [DOJ+93] | Product | Measure | Annotated by Version ([DOJ+93]_Q94_Me) | Customer and designer
[ECSS-Q-HB-80-04C]_G01 | Requirement allocation - identify the relationship among higher level requirements and software level requirements as well as software requirements and software design. | ECSS-Q-HB-80-04C | Product | Control | Completeness ([ECSS-Q-HB-80-04C]_QC02_C) | Development team (producer), Development leader / SW Product Assurance manager / V&V leader (target audience) | SW Requirements Engineering Process
[ECSS-Q-HB-80-04C]_G02 | Requirement implementation coverage - Provide the percentage of requirements that are implemented and properly verified in the product. | ECSS-Q-HB-80-04C | Product | Control | Completeness ([ECSS-Q-HB-80-04C]_QC02_C) | V&V team (producer), SW Product Assurance manager / V&V leader / development leader (target audience) | SW V&V Process
[ECSS-Q-HB-80-04C]_G03 | Requirements completeness - Provide the number of remaining open points in the requirements. | ECSS-Q-HB-80-04C | Product | Control | Completeness ([ECSS-Q-HB-80-04C]_QC02_C) | Development team (producer), SW Product Assurance manager / development leader (target audience) | SW Requirements Engineering Process
[ECSS-Q-HB-80-04C]_G04 | Requirements clarity - Provide an indication of the quality of the requirements. | ECSS-Q-HB-80-04C | Product | Control | Correctness ([ECSS-Q-HB-80-04C]_QC03_C) | Development team (producer), SW Product Assurance manager / development leader (target audience) | SW Requirements Engineering Process
[ECSS-Q-HB-80-04C]_G05 | Requirement testability - Provide the percentage of requirements that are verified by test. | ECSS-Q-HB-80-04C | Product | Control | Testability ([ECSS-Q-HB-80-04C]_QC07_C) | V&V team (producer), SW Product Assurance manager / V&V leader / development leader (target audience) | SW V&V Process
[ECSS-Q-HB-80-04C]_G06 | Requirement stability - Provide an indication of the stability of requirements (at both RB and TS levels) in terms of added/modified/deleted requirements over time. | ECSS-Q-HB-80-04C | Process | Control | Project Management Effectiveness ([ECSS-Q-HB-80-04C]_Q09_C) | Development team (producer), SW Product Assurance manager / development leader (target audience) | All development phases
[HZ18]_G160 |  | [HZ18] | Product | Specify | Completeness ([HZ18]_Q133_S) |  | Agile Requirements Engineering
[HZ18]_G162 |  | [HZ18] | Product | Specify | Consistency / Correctness ([HZ18]_Q135_S) |  | Agile Requirements Engineering
[HZ18]_G163 |  | [HZ18] | Product |  | Priority ([HZ18]_Q136_) | Developer and Customer | Agile Requirements Engineering
[HZ18]_G164 |  | [HZ18] | Product |  | INVEST ([HZ18]_Q140_) |  | Agile Requirements Engineering
[ISO/IEC/IEEE29148:2018]_G107 |  | [ISO/IEC/IEEE29148:2018] | Product | Measure | Verfiable ([ISO/IEC/IEEE29148:2018]_Q108_Me) | Customer | Requirements Engineering
[ISO/IEC/IEEE29148:2018]_G110 |  | [ISO/IEC/IEEE29148:2018] | Product | Measure | Complete ([ISO/IEC/IEEE29148:2018]_Q111_Me) | All Stakeholders | Requirements Engineering
[MVSG18]_G127 |  | [MVSG18] | Product |  | Completeness "agile" ([MVSG18]_Q29_) | Developer | Agile Requirements Engineering
[STH+13]_G138 |  | [STH+13] | Product | Specify | Confirm to Goal ([STH+13]_Q40_S) | Developer | Requirements Engineering
[STH+13]_G139 |  | [STH+13] | Product | Assess | Coverability ([STH+13]_Q41_A) | Developer | Requirements Engineering
[STH+13]_G140 |  | [STH+13] | Product | Specify | Comprehensivness ([STH+13]_Q42_S) | Developer | Requirements Engineering
[STH+13]_G141 |  | [STH+13] | Product | Specify | Internal Traceability ([STH+13]_Q43_S) | Developer | Requirements Engineering
[STH+13]_G142 |  | [STH+13] | Product | Assess | Clarity of project goals ([STH+13]_Q44_A) | Developer | Requirements Engineering
[STH+13]_G143 |  | [STH+13] | Product | Assess | Correspondence to project goals ([STH+13]_Q45_A) | Developer | Requirements Engineering
[STH+13]_G144 |  | [STH+13] | Product | Assess | Templates usage ([STH+13]_Q46_A) | Developer | Requirements Engineering
[STH+13]_G145 |  | [STH+13] | Product | Assess | Standard description usage ([STH+13]_Q47_A) | Developer | Requirements Engineering
[STH+13]_G146 |  | [STH+13] | Product | Assess | Preparation of glossary ([STH+13]_Q48_A) | Developer | Requirements Engineering
[STH+13]_G147 |  | [STH+13] | Product | Assess | Presence of listed artifacts ([STH+13]_Q49_A) | Developer | Requirements Engineering
[STH+13]_G148 |  | [STH+13] | Product | Assess | Presence of Identifier ([STH+13]_Q50_A) | Developer | Requirements Engineering
[STH+13]_G149 |  | [STH+13] | Product | Assess | Identifiability ([STH+13]_Q51_A) | Developer | Requirements Engineering
[TA15]_G100 | "Each requirement has a unique identification?" | [TA15] | Product | Measure | Forward traceability ([TA15]_Q77_Me) | Defined Viewpoints in the SRS / Thrid-Party Inspector | Requirement Specification Process
[TA15]_G156 |  | [TA15] | Product | Measure | Correct ([TA15]_Q52_Me) | Internal Inspector with Project and Domain Knowledge | Requirement Specification Process
[TA15]_G157 |  | [TA15] | Product | Measure | Requirement Completeness ([TA15]_Q67_Me) | Internal Inspector with Project and Domain Knowledge | Requirement Specification Process
[TA15]_G158 |  | [TA15] | Product | Measure | Consistent ([TA15]_Q71_Me) | Internal Inspector with Project and Domain Knowledge | Requirement Specification Process
[TA15]_G159 |  | [TA15] | Product | Measure | Achievable ([TA15]_Q78_Me) | Internal Inspector with Project and Domain Knowledge | Requirement Specification Process
[TA15]_G86 | "The objective of developping the software is stated?" | [TA15] | Product | Measure | Project objective ([TA15]_Q54_Me) | Defined Viewpoints in the SRS / Thrid-Party Inspector | Requirement Specification Process
[TA15]_G87 | "The purpose of the function is stated?" | [TA15] | Product | Measure | Purpose of feature ([TA15]_Q55_Me) | Defined Viewpoints in the SRS / Thrid-Party Inspector | Requirement Specification Process
[TA15]_G88 | "Multiple requirements are not included in a single sentence?" | [TA15] | Product | Measure | Non-redundant ([TA15]_Q59_Me) | Defined Viewpoints in the SRS / Thrid-Party Inspector | Requirement Specification Process
[TA15]_G89 | "Any equivocal terms are used withoug defining its meanings?" | [TA15] | Product | Measure | Non-equivocal ([TA15]_Q60_Me) | Defined Viewpoints in the SRS / Thrid-Party Inspector | Requirement Specification Process
[TA15]_G90 | "Qualitative expression is not used where quantative expression should be used?" | [TA15] | Product | Measure | Quantative ([TA15]_Q61_Me) | Defined Viewpoints in the SRS / Thrid-Party Inspector | Requirement Specification Process
[TA15]_G91 | "Ambiguous expressions are not used?" | [TA15] | Product | Measure | Freedom from ambiguity ([TA15]_Q62_Me) | Defined Viewpoints in the SRS / Thrid-Party Inspector | Requirement Specification Process
[TA15]_G92 | "The sentence is written in the active voice?" | [TA15] | Product | Measure | Voice ([TA15]_Q63_Me) | Defined Viewpoints in the SRS / Thrid-Party Inspector | Requirement Specification Process
[TA15]_G93 | "If external documents are refered, reference section provides enough information to locate the documents?" | [TA15] | Product | Measure | Reference ([TA15]_Q64_Me) | Defined Viewpoints in the SRS / Thrid-Party Inspector | Requirement Specification Process
[TA15]_G94 | "Each TBD is accompanied by a) How to resolve b) Due date c) Responsible person d) Tracking ID" | [TA15] | Product | Measure | TBD ([TA15]_Q68_Me) | Defined Viewpoints in the SRS / Thrid-Party Inspector | Requirement Specification Process
[TA15]_G95 | "A unique number is assigned to Figures and tables?" | [TA15] | Product | Measure | Label ([TA15]_Q69_Me) | Defined Viewpoints in the SRS / Thrid-Party Inspector | Requirement Specification Process
[TA15]_G96 | "All elements required by the standard SRS are included?" | [TA15] | Product | Measure | Template ([TA15]_Q70_Me) | Defined Viewpoints in the SRS / Thrid-Party Inspector | Requirement Specification Process
[TA15]_G97 | "Cross-reference is provided to the appropreate requirement when a requirement refer to anotherr requiremet?" | [TA15] | Product | Measure | Cross reference ([TA15]_Q73_Me) | Defined Viewpoints in the SRS / Thrid-Party Inspector | Requirement Specification Process
[TA15]_G98 | "Table of contents and index are created?" | [TA15] | Product | Measure | Searchable ([TA15]_Q74_Me) | Defined Viewpoints in the SRS / Thrid-Party Inspector | Requirement Specification Process
[TA15]_G99 | "Traceability matrix that specifies the link between high-level requirements and software requirements?" | [TA15] | Product | Measure | Backward traceability ([TA15]_Q76_Me) | Defined Viewpoints in the SRS / Thrid-Party Inspector | Requirement Specification Process

## Equivalence Check
ID | Construct Link A | Count (without case study) | Correspondence in [SBA13a/b]
E00 | [TA15]_Q58_S (Definiteness) | #1
E01 | [Bel12]_Q10_ (Clearness / Unambiguously), [DOJ+93]_Q79_Me (Unambiguous), [TA15]_Q56_S (Unambiguous), [TA15]_Q62_Me (Freedom from ambiguity), [BBG+06]_Q128_Me (Uniguity) | #5 | Unambiguous
E01A | [ISO/IEC/IEEE29148:2018]_Q104_Me (Unambiguous), [MVSG18]_Q18_ (Clarity), [Hal93]_Q120_A (Non-Ambiguity), [Gli20]_Q145_ (Unambiguous) | #4 | Unambiguous
E02 | [Bel12]_Q11_ (Completeness), [DOJ+93]_Q80_Me (Complete), [ISO/IEC/IEEE29148:2018]_Q111_Me (Complete), [TA15]_Q65_S (Complete), [BBG+06]_Q131_Me (Completeness), [Gli20]_Q151_ (Complete), [ECSS-Q-HB-80-04C]_Q02_C (Completeness) | #6 | Complete
E02A | [ISO/IEC/IEEE29148:2018]_Q105_Me (Complete), [Hal93]_Q117_A (Completeness), [Gli20]_Q146_ (Complete) | #3 | Complete
E03 | [Bel12]_Q12_ (Correctness), [DOJ+93]_Q81_Me (Correct), [TA15]_Q52_Me (Correct), [BBG+06]_Q132_Me (Correctness), [HZ18]_Q135_S (Consistency / Correctness) | #5 | Correct
E03A | [ISO/IEC/IEEE29148:2018]_Q109_Me (Correct), [Gli20]_Q143_ (Adequate) | #2 | Correct
E04 | [Bel12]_Q13_ (Understandability), [DOJ+93]_Q82_Me (Understandable), [ISO/IEC/IEEE29148:2018]_Q114_Me (Comprehensible), [BBG+06]_Q126_S (Understandability), [BBG+06]_Q127_Me (Readability), [HZ18]_Q141_ (Understandability) | #6 | Understandable
E04A | [MVSG18]_Q19_ (Understandability), [Gli20]_Q147_ (Understandable), [Hal93]_Q119_A (Clarity) | #3 | Comprehensible
E05 | [DOJ+93]_Q84_Me (Internally Consistent), [ISO/IEC/IEEE29148:2018]_Q112_Me (Consistent), [TA15]_Q71_Me (Consistent), [Hal93]_Q118_A (Consistency), [BBG+06]_Q130_Me (Consistency), [Gli20]_Q149_ (Consistent) | #6 | Internally Consistent
E06 | [DOJ+93]_Q85_Me (Externally Consistent) | #1 | Externally Consistent
E07 | [Bel12]_Q16_ (Feasibility), [DOJ+93]_Q86_Me (Achievable), [ISO/IEC/IEEE29148:2018]_Q113_Me (Feasible), [TA15]_Q78_Me (Achievable) | #4 | Achievable
E07A | [ISO/IEC/IEEE29148:2018]_Q107_Me (Feasible), [Hal93]_Q125_A (Feasability) | #2 | Feasible
E08 | [Bel12]_Q14_ (Verifiability and Validity), [ISO/IEC/IEEE29148:2018]_Q115_Me (Able to be validated) | #2
E09 | [DOJ+93]_Q100_ (Organized), [TA15]_Q74_Me (Searchable), [STH+13]_Q43_S (Internal Traceability), | #2 | Organized
E10 | [DOJ+93]_Q101_Me (Cross-Referenced), [TA15]_Q73_Me (Cross-Referenced) | #2 | Cross-Referenced
E11 | [DOJ+93]_Q83_Me (Verifiable), [TA15]_Q57_S (Verifiable), [ECSS-Q-HB-80-04C]_Q07_C (Testability), [BBG+06]_Q129_Me (Testability) | #3 | Verifiable
E11A | [ISO/IEC/IEEE29148:2018]_Q108_Me (Verifiable), [MVSG18]_Q22_ (Acceptance Criteria), [HZ18]_Q139_ (Acceptance Criteria), [Gli20]_Q148_ (Verifiable), [Hal93]_Q123_A (Testability), | #5 | Verifiable
E12 | [DOJ+93]_Q87_Me (Concise), [MVSG18]_Q17_ (Simplicity) | #2 | Concise
E13 | [DOJ+93]_Q88_Me (Design Independent) | #1 | Design Independent
E14 | [DOJ+93]_Q89_Me (Traceable), [TA15]_Q77_Me (Forward Traceability), [STH+13]_Q51_A (Identifiability), [HZ18]_Q137_ (Unique identifier), [HZ18]_Q142_(Forward traceable), | #5 | Forward Traceability
E15 | [DOJ+93]_Q90_Me (Modifiable), [TA15]_Q72_S (Modifiable), [Hal93]_Q124_A (Modifiability), [Gli20]_Q152_ (Modifiable) | #4 | Modifiable
E16 | [DOJ+93]_Q91_Me (Executable / Interpretable / Prototypable) | #1 | Prototypable
E17 | [DOJ+93]_Q92_Me (Annotated by Relative Importance), [HZ18]_Q136_ (Priority) | #2 | Annotated by Relative Importance
E18 | [DOJ+93]_Q93_Me (Annotated by Relative Stability) | #1 | Annotated by Relative Stability
E19 | [DOJ+93]_Q94_Me (Annotated by Version), [MVSG18]_Q27_ (Change History) | #2 | Annotated by Version
E20 | [DOJ+93]_Q95_Me (Not Redundant), [Gli20]_Q150_ (Non-redundant) | #2 | Not Redundant
E21 | [DOJ+93]_Q96_Me (At Right Level of Abstraction / Detail) | #1 | At Right Level of Detail
E22 | [DOJ+93]_Q97_Me (Precise), [TA15]_Q61_Me (Quantative) | #2 | Precise
E23 | [DOJ+93]_Q98_Me (Reusable) | #1 | Reusable
E24 | [DOJ+93]_Q99_Me (Traced), [TA15]_Q76_Me (Backward traceability), | #2 | Backward Traceability
E25 | [ECSS-Q-HB-80-04C]_Q03_C (Correctness), [Hal93]_Q116_A (Correctness) | #1 | i.e. free of functional errors
E26 | [ECSS-Q-HB-80-04C]_Q06_S (Suitability for Safety) | FS
E27 | [MVSG18]_Q26_ (Traceability), [TA15]_Q75_S (Traceable), [Gli20]_Q153_ (Traceable) | #3 | Traceable
E28 | [ECSS-Q-HB-80-04C]_Q08_S (Software Development Effectiveness)
E29 | [ECSS-Q-HB-80-04C]_Q09_C (Project Management Effectiveness)
E30 | [ISO/IEC/IEEE29148:2018]_Q106_Me (Singular), [Hal93]_Q122_A (Singularity), [TA15]_Q59_Me (Non-redundant), | #3 | Atomic
E31 | [STH+13]_Q46_A (Template usage), [TA15]_Q70_Me (Template), [HZ18]_Q134_(Uniformity), [Gli20]_Q154_ (Conformant) | #4
E31A | [ISO/IEC/IEEE29148:2018]_Q110_Me (Conforming) | #1
E32 | [MVSG18]_Q20_ (Objectivity) | #1
E33 | [MVSG18]_Q21_ (Team-Oriented) | #1
E34 | [MVSG18]_Q23_ (Non-functional Requirements), [HZ18]_Q138_ (Non-functional requirements) | #2
E35 | [MVSG18]_Q24_ (Technical Aspects) | #1
E36 | [MVSG18]_Q25_ (Functional Requirements) | #1
E37 | [MVSG18]_Q28_ (Automated Support) | #1
E39 | [STH+13]_Q40_S (Confirm to Goal), [TA15]_Q54_Me (Project objective), [STH+13]_Q45_A (Correspondence to project goals) | #3
E40 | [STH+13]_Q42_S (Comprehensiveness) | #1
E41 | [STH+13]_Q44_A(Clarity of project goals) | #1
E42 | [STH+13]_Q47_A (Standard description usage) | #1
E43 | [STH+13]_Q48_A (Preparation of glossary), [Hal93]_Q121_A (Connectivity) | #2
E44 | [STH+13]_Q49_A (Presence of listed artifacts) | #1
E45 | [STH+13]_Q50_A (Presence of Identifier), [TA15]_Q69_Me (Label) | #2
E46 | [ECSS-Q-HB-80-04C]_Q04_S (Maintainability) | FS
E47 | [TA15]_Q53_S (Accountable) | #1
E48 | [TA15]_Q55_Me (Purpose of feature) | #1
E49 | [TA15]_Q60_Me (Non-equivocal) | #1
E50 | [TA15]_Q63_Me (Voice) | #1
E51 | [TA15]_Q66_S (Descriptive Completeness), [HZ18]_Q133_S (Completeness); [MVSG18]_Q29_ (Completeness "agile") | #3
E52 | [TA15]_Q67_Me (Requirement Completeness) | #1
E53 | [TA15]_Q68_Me (TBD) | #1
E54 | [TA15]_Q64_Me (References) | #1
E55 | [HZ18]_Q140_ (INVEST) | #1
E56 | [Gli20]_Q144_ (Necessary), [ISO/IEC/IEEE29148:2018]_Q102_Me (Necessary) | #2
E57 | [STH+13]_Q41_A (Coverability) | #1
E58 | [Bel12]_Q15_ (Consistency) | #1 | Consistent
E59 | [ISO/IEC/IEEE29148:2018]_Q103_Me (Appropriate) | #1
E60 | [ECSS-Q-HB-80-04C]_Q01_S (Functionality)
E61 | [ECSS-Q-HB-80-04C]_Q05_S (Reliability)